## FRDPARRC
LINEAR MOTION SLIDE
Written by Victor Prost 03/08/18
Linear Motion Slide for a T-base Lathe
Functional Requirements (see FRDPARRC picture below table):
| - Travel Range of 100mm | - Repeatability of 10um
- Facing operations with a flatness of 100um
- Straighness of 0.1deg over a 20mm cut
- Small torque to drive the LMS (<500Nmm)
- Not fail under cutting loads
|  | Predicted | Target | Measured | Notes
Concept 1 - DOVETAIL
Design Parameters |  | See Tab A Concept 1 Analysis for list of design parameters
Analysis | Lateral Stiffness Kx [N/um] (leadscrew) | 50.2655 | >4 | NA | - |  |  |  | Lateral Stiffness Kx [N/um] (leadscrew) | >4
| Lateral Stiffness Ky [N/um] | 422.998 | >4 | 24.3319 | - |  |  |  | Lateral Stiffness Ky [N/um] | >4
| Vertical Stiffness Kz [N/um] | 10.6118 | >5 | 7.7437 | - |  |  |  | Vertical Stiffness Kz [N/um] | >5
| Yaw Stiffness (about Z) K_yaw [Nm/mrad] | 172.7242 | >5 | 13.7 | - |  |  |  | Yaw Stiffness (about Z) K_yaw [Nm/mrad] | >5
| Pitch Stiffness (about Y) K_pitch [Nm/mrad] | 6.6324 | >1 | 5.88 | - |  |  |  | Pitch Stiffness (about Y) K_pitch [Nm/mrad] | >1
| Roll Stiffness (about X) K_roll [Nm/mrad] | 6.6324 | >1 | 4.68 | - |  |  |  | Roll Stiffness (about X) K_roll [Nm/mrad] | >1
| X - Repeatability at Tool Tip [um] | 1.6507 | <30 | - | Repeatability errors assumed to be related to 50% variation in cutting load forces and wear |  |  |  | X - Repeatability at Tool Tip [um] | <5
| Y - Repeatability at Tool Tip [um] | 3.8176 | <30 | - |  |  |  |  | Y - Repeatability at Tool Tip [um] | <5
| Z - Repeatabilityat Tool Tip [um] | 6.7719 | <30 | - |  |  |  |  | Z - Repeatabilityat Tool Tip [um] | <10
| X - Accuracy at Tool Tip [um] (Geometric) | 56.3125 | <90 | 50.4075 | Accuracy is affected by geometry and load-induced errors (calculated for finishing pass) |  |  |  | X - Accuracy at Tool Tip [um] (Geometric) | <10
| Y - Accuracy at Tool Tip [um] (Geometric) | 43.3605 | <90 | 3.51 |  |  |  |  | Y - Accuracy at Tool Tip [um] (Geometric) | <10
| Z - Accuracy at Tool Tip [um] (Geometric) | 43.3605 | <90 | 3.51 |  |  |  |  | Z - Accuracy at Tool Tip [um] (Geometric) | <20
| X - Accuracy at Tool Tip [um] (Load induced) | 1.2762 | <10 | 3.8 |  |  |  |  | X - Accuracy at Tool Tip [um] (Load induced) | <10
| Y - Accuracy at Tool Tip [um] (Load induced) | 3.4218 | <10 | 4.9 |  |  |  |  | Y - Accuracy at Tool Tip [um] (Load induced) | <10
| Z - Accuracy at Tool Tip [um] (Load induced) | 6.1691 | <10 | 8.5 |  |  |  |  | Z - Accuracy at Tool Tip [um] (Load induced) | <20
| Range of Motion | 130 | >100 | 130 | - |  |  |  | Range of Motion | >100
References |  | -Fundamentals Topic 8 (Structures) -Fundamentals Topic 10 (Bearings) - Shigley Machine Design Textbook - Kalpakjian Menufacturing Engineering Textbook (Cutting Loads) - Mechanics of Materials Textbook (Wear equation)
Risks |  | -High Stiffness of the carriage might increase the friction for any flatness errors on the rail or carriage if preload mechanism doesn't work properly. - Preload overcome by high loads
CMs |  | -High tolerance on machining, switch to more compliant preload, gibs and carriage materials - Increase amount of preload
SUMMARY |  | This concept can bear very large loads and will lead to a very precise motion but the manufacturing of the rails and carriage will require very tight tolerancing
SCHEMATIC OF THE FRDPARRC IN THE NOTEBOOK
Desired Stiffness
[6 empty] | Thrust Stiffness Kx (leadscrew) | 4 | N/um
[6 empty] | Radial Stiffness Ky | 4 | N/um
[6 empty] | Cut Stiffness Kz | 5 | N/um
[6 empty] | Yaw Stiffness | 5 | Nm/mrad
[6 empty] | Pitch Stiffness | 1 | Nm/mrad
[6 empty] | Roll Stiffness | 1 | Nm/mrad
MANUFACTURED LMS
Note on F31: Victor PROST: Calculated from measured stiffness

## A- CONCEPT1 ANALYSIS
CONCEPT 1 - DOVETAIL LMS
DESIGN PARAMETERS | CARRIAGE GEOMETRY |  |  | DOVETAIL PRELOAD SIDE GIB GEOMETRY |  |  | RAIL GEOMETRY |  |  | TOOL LOCATION
| Carriage Width | 70 | mm | Gib Width | 10 | mm | Rail Height | 12.7 | mm | Tool Height (Z-direction) | 35 | mm
| Carriage Platform Thickness | 15 | mm | Gib Length | 70 | mm | Rail Width Base | 5 | mm | Tool Offset (Y-direction) | 55 | mm
| Carriage Dovetail Arms Height | 15 | mm | Gib Thickness | 6 | mm | Rail Total Width | 26 | mm
| Carriage Dovetail Arms Width Base | 6 | mm |  |  |  | Rail Length | 200 | mm | TOOL LOADS
| Carriage Length | 70 | mm | DOVETAIL TOOL SIDE GIB GEOMETRY |  |  | Dovetail angle | 60 | deg | MMR: | Aluminum
| Dovetail angle | 60 | deg | Gib Width | 15 | mm |  |  |  | Cutting Force (Fz), [N] | 110 | N
|  |  |  | Gib Length | 70 | mm | RAIL MATERIAL PROPERTIES (ALUMINUM) |  |  | Thrust Force (Fx), [N] | 83 | N
| CARRIAGE MATERIAL PROPERTIES ALUMINUM |  |  | Gib Thickness | 6 | mm | Density | 2700 | kg/m3 | Radial Force (Fy), [N] | 83 | N
| Density | 2700 | kg/m3 |  |  |  | Modulus of Elasticity | 69 | GPa | Roughing: | Aluminum
| Modulus of Elasticity | 69 | GPa | GIB MATERIAL PROPERTIES (BRASS) |  |  | Shear Modulus | 26.7442 | GPa | Cutting Force (Fz), [N] | 53 | N
| Shear Modulus | 26.7442 | GPa | Density | 8600 | kg/m3 | Yield Strength | 200 | MPa | Thrust Force (Fx), [N] | 41 | N
| Yield Strength | 200 | MPa | Modulus of Elasticity | 110 | GPa | Poisson's Ratio | 0.29 | - | Radial Force (Fy), [N] | 41 | N
| Poisson's Ratio | 0.29 |  | Shear Modulus | 40 | GPa |  |  |  | Finishing: | Aluminum
|  |  |  | Yield Strength | 290 | MPa | LEADSCREW GEOMETRY |  |  | Cutting Force (Fz), [N] | 9 | N
| TEFLON BEARING PADS |  |  | Poisson's Ratio | 0.375 | - | Leadscrew Length | 200 | mm | Thrust Force (Fx), [N] | 7 | N
| Bearing Pad Diameter | 6.35 | mm | Friction Coeff (with aluminum) | 0.4 | - | Leadscrew Diameter | 8 | mm | Radial Force (Fy), [N] | 7 | N
| Bearing Pad Area | 31.6692 | mm^2
| Bearing Pad Thickness | 2.3812 | mm |  |  |  | LEADSCREW MATERIAL PROPERTIES (STEEL)
|  |  |  | PRELOAD BELLEVILLE WASHERS |  |  | Density | 7500 | kg/m3
| BEARING PADS MATERIAL PROPERTIES (TEFLON) |  |  | Number of springs along the gib | 2.8889 | - | Modulus of Elasticity | 200 | GPa
| Density | 2200 | kg/m3 | Belleville washer stiffness | 6.32 | N/mm | Shear Modulus | 77.5194 | GPa
| Modulus of Elasticity | 0.2 | GPa | Preload amount | 5.1012 | N | Yield Strength | 500 | MPa
| Yield Strength | 30 | MPa |  |  |  | Poisson's Ratio | 0.29 | -
| Poisson's Ratio | 0.29 | -
| Friction Coeff (with aluminum) | 0.2 | -
LOAD ANALYSIS | STIFFNESS ANALYSIS |  |  | CARRIAGE DEFLECTION UNDER ROUGHING CUTTING LOADS |  |  | TOOL DEFLECTION (HTM) FROM CUT LOADS
| Lateral Stiffness Ky (when preloaded) | 422.998 | N/um | Deflection in X (leadscrew stiffness) | -0.13926 | um | Deflection in X - From Fx | 1.2762 | um
| Lateral Stiffness Ky (preload) | 18.2577 | N/mm | Deflection in Y | -0.016549 | um | Deflection in Y - From Fy | -1.3094 | um
| Vertical Stiffness Kz | 10.6118 | N/um | Delfection in Z | -0.84811 | um | Deflection in Y - From Fz | 2.6122 | um
| Leadscrew Axial Stiffness Kx | 50.2655 | N/um |  |  |  | Delfection in Z - From Fz | -4.953 | um
|  |  |  | Yaw angular deflection (about Z) - From Fx | -2.229 | micro-rad | Delfection in Z - From Fy | 2.0317 | um
| Yaw Stiffness (about Z) K_yaw | 172.7242 | Nm/mrad | Pitch angular deflection (about Y) - From Fx | 36.9399 | micro-rad
| Pitch Stiffness (about Y) K_pitch | 6.6324 | Nm/mrad | Roll angular deflection (about X) - From Fz | -74.6337 | micro-rad | Total Deflection in X | 1.2762 | um
| Roll Stiffness (about X) K_roll | 6.6324 | Nm/mrad | Roll angular deflection (about X) - From Fy | 36.9399 | micro-rad | Total Deflection in Y | 1.3027 | um
[7 empty] | Total Deflection in Z | -2.9213 | um
[7 empty] | Total Expected Deflection in X | 1.2762 | um
[7 empty] | Total Expected Deflection in Y | 3.4218 | um
[7 empty] | Total Expected Deflection in Z | 6.1691 | um
ERROR ANALYSIS MANUFAC | MANUFACTURING TOLERANCES |  |  | RAIL GEOMETRIC ERRORS |  |  | TOOL TIP ERRORS (HTM)
| Rail Flatness + Surface Finish | 0.0254 | mm | Deflection in X | - | um | Total Expected Deflection in X | 56.3125 | um | THESE RANDOM GEOMETRIC ERRORS ARE WORST CASE SCENARIOS
|  |  |  | Deflection in Y | 25.4 | um | Total Expected Deflection in Y | 43.3605 | um
|  |  |  | Delfection in Z | 25.4 | um | Total Expected Delfection in Z | 43.3605 | um
|  |  |  | Yaw due to Flatness θz | 0.72571 | mrad
|  |  |  | Pitch due to Flatness, θy | 0.72571 | mrad
|  |  |  | Roll due to Flatness θx | 0.72571 | mrad
ERROR ANALYSIS CLEARANCES
| GEOMETRIC ERROR (WOBBLING/RATTLING) |  |  | CARRIAGE ERRORS WOBBLING/RATTLING) |  |  | TOOL TIP ERRORS (HTM)
| Dovetail Rail/Carriage Gap | 10 | um | Deflection in X (leadscrew backlash) | - | um | Deflection in X | -7.0547 | um | THESE GEOMETRIC ERRORS ONLY HAPPEN IF THE SYSTEM IS NOT PROPERLY PRELOADED
|  |  |  | Deflection in Y | 20 | um | Deflection in Y | 14.6755 | um
|  |  |  | Delfection in Z | 17.3205 | um | Delfection in Z | 25.6875 | um
|  |  |  | Yaw angular deflection (about Z) | 0.28573 | mrad
|  |  |  | Pitch angular deflection (about Y) | 0.24744 | mrad
|  |  |  | Roll angular deflection (about X) | 0.15213 | mrad
| STIFFNESS CALCULATIONS | [6 empty] | ERROR GAIN TO TOOL TIP (HTM) |  |  |  |  | GEOMETRIC ERRORS ANALYSIS
Note on F25: Victor PROST: From Mcmaster

## B-WEAR-REPEATABILITY
CONCEPT 1 - DOVETAIL
Gib material | Delrin | [-]
Rail material | Aluminum | [-]
Max Vertical Load | 200 | N
WEAR EQUATION
Bearing Contact area | 804.3981 | mm^2
Pressure on bearing surfaces | 0.24863 | MPa
Linear slide average speed | 15 | mm/s
Time during sliding | 10 | s
Distance traveled | 150 | mm
Specific wear rate | 1e-08 | mm^3/(Nmm)
Worn dimension | 0.37295 | nm
Worn dimension per km of travel | 2.4863 | um/km
GEOMETRIC ERROR (WOBBLING/RATTLING) FROM WEAR
Dovetail Rail/Carriage Gap | 1.4355 | um | BASED ON THE ANALYSIS ON TAB A
CARRIAGE GEOMETRIC ERRORS FROM WEAR - 1km travel
Deflection in X (leadscrew backlash) | - | um
Deflection in Y | 2.871 | um
Delfection in Z | 2.4863 | um
Yaw angular deflection (about Z) | 0.041014 | mrad
Pitch angular deflection (about Y) | 0.035519 | mrad
Roll angular deflection (about X) | 0.021838 | mrad
TOOL TIP ERRORS (HTM) WEAR - 1km travel |  |  |  | Conductivity
Deflection in X | -1.0126 | um |  | ceramic | 1.4
Deflection in Y | 2.1066 | um |  | cast iron | 58
Delfection in Z | 3.6874 | um |  | steel | 46
|  |  |  | aluminum | 204
PV VALUE CALCULATION |  |  |  | 303 ss | 16
Aluminum conductivity coeff | 204 | W/mK |  | plastic | 0.24
Teflon conductivity coeff | 0.24 | W/mK
Max bearing temperature | 60 | C
Ambient temperature | 20 | C
Bearing thickness | 2.3812 | mm
Friction coefficient | 0.2 | [-]
PVmax | 6459.3124 | MPa*mm/s
PV | 3.7295 | MPa*mm/s

## C- LINEAR STIFFNESS EXPERIMENTS
Z-AXIS LOAD- DISPLACEMENT // STIFFNESS MEASUREMENT |  |  |  | Y-AXIS LOAD- DISPLACEMENT // STIFFNESS MEASUREMENT
Load (kg) | Displacement (") ± 0.0002 | Displacement (um) ± 0.00002 |  | Load (kg) | Displacement (") ± 0.0002 | Displacement (um) ± 0.00002
9.5 | 0.0005 | 12.7 | 7.3382 | 13.8 | 0.0002 | 5.08 | 26.6492
21.1 | 0.001 | 25.4 | 8.1493 | 28.5 | 0.0005 | 12.7 | 22.0146
| Stiffness [N/um] | 7.7437 |  |  | Stiffness [N/um] | 24.3319
| ± [N/um] | 0.4 |  |  | ± [N/um] | 0.3
Dial Indicator
Digital Scale
Experimenter
Dial Indicator
Digital Scale

## D-ANGULAR STIFFNESS EXPERIMENTS
YAW -AXIS LOAD- DISPLACEMENT // STIFFNESS MEASUREMENT |  |  |  | ROLL -AXIS LOAD- DISPLACEMENT // STIFFNESS MEASUREMENT |  |  |  | PITCH -AXIS LOAD- DISPLACEMENT // STIFFNESS MEASUREMENT
Load (kg) | Moment (Nm) | Displacement (mm) ± 0.5 | Angular deflec (mrad) ± 0.03 | Load (kg) | Moment (Nm) | Displacement (mm) ± 0.5 | Angular deflec (mrad) ± 0.03 | Load (kg) | Moment (Nm) | Displacement (mm) ± 0.5 | Angular deflec (mrad) ± 0.03
0 | 0 | 0 | 0 | 0 | 0 | 0 | 0 | 0 | 0 | 0 | 0
1 | 2.943 | 5.5 | 0.32738 | 1 | 2.943 | 12 | 0.71429 | 1 | 2.943 | 15 | 0.89286
2 | 5.886 | 10 | 0.59524 | 2 | 5.886 | 22 | 1.3095 | 2 | 5.886 | 30 | 1.7857
3 | 8.829 | 13 | 0.77381 | 3 | 8.829 | 29 | 1.7262 | 3 | 8.829 | 40 | 2.381
4 | 11.772 | 15.5 | 0.92262 | 4 | 11.772 | 36 | 2.1429 | 4 | 11.772 | 45 | 2.6786
5 | 14.715 | 18 | 1.0714 | 5 | 14.715 | 42 | 2.5 | 5 | 14.715 | 50 | 2.9762
| Moment Arm (m) | 0.3 |  |  | Moment Arm (m) | 0.07 |  |  | Moment Arm (m) | 0.07
| Laser-Wall Distance (m) | 16.8 |  |  | Laser-Wall Distance (m) | 16.8 |  |  | Laser-Wall Distance (m) | 16.8
| Stiffness [N/mrad] | 13.7 |  |  | Stiffness [N/mrad] | 5.88 |  |  | Stiffness [N/mrad] | 4.68
Laser
Laser
Laser
Digital Scale
Digital Scale
Digital Scale

## E-ACCURACY
YAW - ACCURACY |  | PITCH - ACCURACY |  |  | ROLL - ACCURACY
Laser Pointer Scatter [mm] | 8 | Laser Pointer Scatter [mm] | 15 | For Yaw and Pitch, the carriage was moved front and back | Laser Pointer Scatter [mm] | 2.5 | For Roll, the carriage was moved side to side
Distance from measuring sheet [m] | 16.8 | Distance from measuring sheet [m] | 16.8 |  | Distance from measuring sheet [m] | 16.8
Yaw Geometric Error [mrad] | 0.47619 | Pitch Geometric Error [mrad] | 0.89286 |  | Roll Geometric Error [mrad] | 0.14881
X-axis Tool Tip Associated Error [um] | 27.5 | X-axis Tool Tip Associated Error [um] | 31.5 |  | Y and Z axis Tool Tip Associated Error [um] | 3.51
Laser
Laser
Laser
Measurement Sheet
Pitch Measurement
Yaw Measurement
Roll Measurement