## FRDPARRC
LEADSCREW DESIGN
Written by Victor Prost 04/18
Leadscrew for actuating LMS for T-based lathe
Functional Requirements (see FRDPARRC picture below table):
| - Travel of 100mm | - Axial Stiffness >0.5 N/um
| - Driving torque <500Nmm (about 1kg at 50mm) | - Not fail under cutting loads (secure mounting + stress considerations)
| - Resolution <100um | - No backlash in the nut
CHOSEN CONCEPT
|  | Predicted | Target | Measured
BALL BEARINGS
Design Parameters | Thread type | T8 - ACME
| Thread angle [deg] | 15
| Lead [mm/rev] | 2
| Diameter (out) [mm] | 8
| Diameter (root) [mm] | 6
| Bearing Layout | Ball bearing concept
Analysis | Driving Torque [Nmm] | 272.9951 | < 500 | NA
| Driving Torque without cutting loads [Nmm] | 145 | < 200 | 128.2667
| Axial Stiffness [N/um] | 5.5893 | > 0.5 | 2.6301
| Resolution [um] | 11.1111 | < 50 | NA
| Backdriveable [-] | No | No | No
| Safety Factor - VM Stress under cutting loads [-] | 19.3938 | > 2 | NA
| Safety Factor - Compressive load buckling [-] | 8.662 | > 2 | NA
| Safety Factor - Fatigue Stress/Endurance limit [-] | 9.6969 | > 2 | NA
| Y - Accuracy at Tool Tip [um] (Alignment & Bowing) | 0.97293 | < 20 | <10
| Z - Accuracy at Tool Tip [um] (Alignment & Bowing) | 2.2921 | < 20 | <10
| X - Accuracy at Tool Tip [um] (Cutting Loads) | 47.315 | < 100 | NA
| X - Accuracy at Tool Tip [um] (LeadError) | NA | < 5 | <5
| Thermal Stability | Yes | Yes | NA
| Range of Motion | 140 | >100 | 140
References |  | -Fundamentals Topic 8 (Structures) -Fundamentals Topic 10 (Bearings) - Fundamentals Topic 6 (Leadscrews) - Shigley Machine Design Textbook - Kalpakjian Menufacturing Engineering Textbook (Cutting Loads)
Risks |  | - Wear of the delrin shoulder bushing - not enough preload on the anti-backlash nut spring - carriage/nut coupler too compliant
CMs |  | -Use bronze shoulder bushings - change the anti-blacklash strategy to a splitnut - change the coupler's dimension to increase stiffness
SUMMARY |  | This design is robust enough, fulfill all the requirements and can be made using a lathe and a thread die (available material too)
LMS with leadscrew
SCHEMATIC OF THE FRDPARRC IN THE NOTEBOOK
Note on F34: Not measurable using 0.0002" resolution dial indicator

## A- ANALYSIS
TOOL LOADS
[10 empty] | MMR: | Aluminum
[10 empty] | Cutting Force (Fz), [N] | 110 | N
DESIGN PARAMETERS | LEAD SCREW PARAMETERS |  |  | LEADSCREW MATERIAL PROPERTIES 304 STEEL |  |  | FRICTION COEFFICIENTS |  |  | Thrust Force (Fx), [N] | 83 | N
| Thread type | ACME |  | Density | 8000 | kg/m3 | Sliding Brass/Steel | 0.19 |  | Radial Force (Fy), [N] | 83 | N
| Thread angle | 15 | deg | Modulus of Elasticity | 193 | GPa | Sliding Brass/Aluminum | 0.35 |  | Roughing: | Aluminum
| Lead | 2 | mm/rev | Shear Modulus | 74.8062 | GPa | Sliding Teflon/Aluminum | 0.1 |  | Cutting Force (Fz), [N] | 53 | N
| Diameter (out) | 8 | mm | Yield Strength | 215 | MPa | Sliding Delrin/Aluminum | 0.2 |  | Thrust Force (Fx), [N] | 41 | N
| Diameter (root) | 6 | mm | Utlimate Strength | 505 | MPa | Sliding Steel/Steel | 0.4 |  | Radial Force (Fy), [N] | 41 | N
| Mean Diameter | 7 | mm | Poisson's Ratio | 0.29 |  | Rolling Steel/Steel (hardened) | 0.0015 |  | Finishing: | Aluminum
| Minimum dist from bearing mounts (carriage geometry) | 35 | mm | [6 empty] | Cutting Force (Fz), [N] | 9 | N
| Leadscrew length | 230 | mm | [6 empty] | Thrust Force (Fx), [N] | 7 | N
[10 empty] | Radial Force (Fy), [N] | 7 | N
DRIVING TORQUE
[5 empty] | BALL BEARING CONCEPT | BUSHING CONCEPT | [5 empty] | DIFFERENT CONCEPTS
| LOADS FROM CARRIAGE |  |  | LOADS FROM MOUNTING LEADSCREW
| Preload on carriage rails [N] | 68 |  | Axial Leadscrew Preload [N] | 10 | 10
| Friction from cutting force [N] | 14.926 |  | Friction from axial preload [N] | 0.015 | 2
| Friction from radial force [N] | 56.5319 |  | Friction from carriage loads [N] | 0.39669 | 52.8916
| Cutting load from thrust force [N] | 83
| Preload force on the leadscrew nut [N] | 110
| Total load to move the carriage [N] | 264.4579 |  | Total friction loads on mounting blocks [N] | 0.41169 | 54.8916
| Driving torque to move the carriage [Nmm] | 271.3484 |  | Driving torque to overome mounting blocks friction [Nmm] | 1.6467 | 219.5663
STIFFNESS/ STRESS
| BALL BEARINGS STIFFNESS (ESTIMATE) |  |  | LEADSCREW STIFFNESS ANALYSIS |  |  | FAILURE ANALYSIS
| Ball diameter | 5 | mm | Axial Stiffness Kx (worst case scenario) | 5.5893 | N/um | Compressive Stress | 9.3533 | MPa
| Static Load Capacity | 1.37 | kN | Radial Bending Stiffness Kr (worst case scenario) | 0.067538 | N/um | Shear Stress | 3.4359 | MPa
| Axial Stiffness | 27.4 | N/um |  |  |  | Von Mises Stress | 11.086 | MPa
CARRIAGE STIFFNESS (WEEK 7)
|  |  |  | Lateral Stiffness Ky | 25 | N/um | Buckling Load | 2.2907 | kN
|  |  |  | Vertical Stiffness Kz | 10.6118 | N/um
DRIVING GEOMETRY
GEOMETRIC ANALYSIS
| Backdrivability condition (lead has to be smaller than) | 4.3257 | mm
| Resolution using the leadscrew (2 deg res) | 11.1111 | um
ERROR ANALYSIS | LEADSCREW GEOMETIC ERRORS |  |  | ADDITIONAL DRIVING TORQUE |  |  | CARRIAGE/TOOL TIP ERRORS
| Angular misalignment | 0.063274 | deg | Increased driving torque (angular mis) | 3.9603 | Nmm | Deflection in Y (angular misalignment) | 0.68618 | um
| Translational misalignment | 0.127 | mm | Increased driving torque (translation mis) | 1.9802 | Nmm | Deflection in Z (angular misalignment) | 1.6165 | um
| Bowed Leadscrew | 0.0508 | mm | Increased driving torque (bowing) | 0.79207 | Nmm |  |  |  |  | ALL OF THIS ANALYSIS IS BASED ON WORST CASE SCENARIO, CARRIAGE CLOSE TO THE SUPPORTS (STIFF LEADSCREW) AND MAX GEOMETRIC ERRORS.
[7 empty] | Deflection in Y (translation misalignment) | 0.34309 | um
| LOADS INDUCED ON LEADSCREW |  |  | Expected increased torque | 5.6153 | Nmm | Deflection in Z (translation misalignment) | 0.80827 | um
| Radial Load (angular misalignment) | 17.1545 | N
| Radial Load (translation misalignment) | 8.5773 | N |  |  |  | Deflection in Y (bowing) | 0.13724 | um
| Radial Load (bowing) | 3.4309 | N |  |  |  | Deflection in Z (bowing) | 0.32331 | um
| STESS INDUCED ON LEADSCREW | [5 empty] | Expected Error Y | 0.97293 | um
| Bending Stress angular misalignment | 129.4331 | MPa |  |  |  | Expected Error Z | 2.2921 | um
| Bending Stress translation misalignment | 64.7165 | MPa
| Bending Stress bowing | 25.8866 | MPa
| DRIVING TORQUE |  |  |  | STRESS AND STIFFNESS |  |  |  |  | GEOMETRIC ERRORS
Note on B19: Preload to sustain cutting loads
Note on B20: The tangent is from the dovetail geometry
Note on G31: Leadscrew axial compression in series with the two delrin shoulder bushings, two ball bearings and the coupling nut (to the carriage in shear)
Note on B48: Victor PROST: Treated as imposed displacement on the leadscrew (no angular since the coupling nut is only one diameter long (St Venant principle) so can be treated as a pinned joint)

## A-2 ANTIBACKLASH
COMPLIANT STRUCTURE ANALYSIS |  |  | SET SCREW PARAMETERS |  |  | MATERIAL CHARACTERISTICS
Compliant Structure Length | 18 | mm | Thread mean diameter | 12.2 | mm | Delrin Yield Stress | 72 | MPa
Moment Arm | 17 | mm | Engagement Length | 7.4 | mm | Delrin Young's Modulus | 3.15 | GPa
Beam length | 3.2 | mm
Beam thickness | 3.5 | mm | Fmax | 5105.2137 | N
Beam width | 12 | mm
Second area moment | 42.875 | mm^4
LOAD DISPLACEMENT ANALYSIS
Target mean displacement | 1 | mm
Necessary applied force | 290.0277 | N
Bending Stiffness (pin-pin) | 48.0373 | N/um
LOAD DISPLACEMENT ANALYSIS |  |  | STRIPPING THREAD CALCULATION

## B- DRIVING TORQUE AND STIFFNESS
DRIVING TORQUE (NO LOAD) |  |  | X - AXIS (AXIAL) STIFFNESS
Test # | Load reading [N] ± 0.1 | Torque [Nmm] | Load (kg) | Displacement (") ± 0.0002 | Displacement (um) ± 5
1 | 5 | 130 | 6 | 0.0008 | 20.32
2 | 4.8 | 124.8 | 11 | 0.0016 | 40.64
3 | 4.6 | 119.6 | 16.5 | 0.0024 | 60.96
4 | 5.2 | 135.2 | 21 | 0.003 | 76.2
5 | 4.9 | 127.4
6 | 5.1 | 132.6
| Average Torque [Nmm] | 128.2667
| ± [Nmm] | 2.6
| Handle Diameter [mm] | 52
|  |  |  | Stiffness [N/um] | 2.6301
|  |  |  | ± [N/um] | 0.1
Load Scale
Handle
Digital Load Scale
Dial Indicator

## C - ERROR MEASUREMENTS LastWeek
Z- AXIS Displacement (Vertical) |  |  | Z- AXIS Displacement (Vertical)
Travel [mm] | Carriage Error Motion ["] ± 0.0002 | Carriage Error Motion [um] ± 5 | Travel [mm] | Carriage Error Motion ["] ± 0.0002 | Carriage Error Motion [um] ± 5
70 | 0.001 | 25.4 | 70 | 0.0005 | 12.7
140 | 0.0015 | 38.1 | 140 | 0.001 | 25.4
| The measured error motion is on the order of the flatness of my rails 30um (see week 7 spreadsheet), so the leadscrew didn't change that measurement. |  |  | The measured error motion is on the order of the flatness of my rails 30um (see week 7 spreadsheet), so the leadscrew didn't change that measurement.
Dial Indicator
Dial Indicator